## Ark 1
Component list for first iteration
Component | Description | Quantity | Electrical Specification | Size [SMD] | LCSC part# | Name | Component Link | Datasheet Link | Price x Qty
Capacitor | CVM1/MCU_V | x10 | 100nF 50V X7R ±10% | 0603 | C14663 | CC0603KRX7R9BB104 | C14663 | C14663 | $0.0026 x 1
Capacitor | CVM2/VIN | x2 | 10uF 50V X7R ±10 | 1206 | C89632 | CL31B106KBHNNNE | C89632 | C89632 | $0.0377 x 1
Capacitor | CCP/CAVVD/MCU_EN/2.7/1.2/VDD | x6 | 1uF 50V X7R ±10% | 0805 | C28323 | CL21B105KBFNNNE | C28323 | C28323 | $0.0099 x 1
Capacitor | MCU_V/SW_BK/3V3/3V3 | x4 | 22uF 25V X5R ±20% | 0805 | C45783 | CL21A226MAQNNNE | C45783 | C45783 | $0.0308 x 1
Capacitor | CSOX | x3 | 22pF 50V C0G ±5% | 0402 | C1555 | CL21A226MAQNNNE | C1555 | C1555 | $0.0012 x 1
Capacitor | CFLY | x1 | 47nF 50V X7R ±10% | 0603 | C1622 | CL10B473KB8NNNC | C1622 | C1622 | $0.0052 x 1
Capacitor | SINP/SINN/COSP/COSN | x4 | 68nF 50V C0G ±5% | 1206 | C77084 | GRM31C5C1H683JA01L | C77084 | C77084 | $0.1122 x 1
Capacitor | GMR/VDD/USBC/USBC_PD/DC | x5 | 4.7nF 50V X7R ±10% | 0603 | C1621 | CL10B472KB8NNNC | C1621 | C1621 | $0.0031 x 1
Resistor | RnFault | x1 | 5.1kΩ 50V 62.5mW Thick Film Resistor ±1% | 0402 | C105872 | RC0402FR-075K1L | C105872 | C105872 | $0.0006 x 1
Resistor | RBK/D+/D-/DIode blå-grønn | x3 | 22Ω 150V 125mW Thick Film Resistor ±1% | 0805 | C17561 | 0805W8F220JT5E | C17561 | C17561 | $0.0024 x 1
Resistor | RSOX/IO0 | x4 | 330Ω 150V 125mW Thick Film Resistor ±1% | 0805 | C17630 | 0805W8F3300T5E | C17630 | C17630 | $0.0022 x 1
Resistor | G/FB/RESET | x3 | 100kΩ 150V 125mW thick Film Resistor ±1% | 0805 | C149504 | 0805W8F1003T5E | C149504 | C149504 | $0.0023 x 1
Resistor | Enable, SINP/N, COSP/N | x5 | 10kΩ 75V 100mW Thick Film Resistor ±1% | 0603 | C2906982 | FRC0603F1002TS | C2906982 | C2906982 | $0.0007 x 1
Resistor | FB/G | x2 | 22kΩ 150V 125mW Thick Film Resistor ±1% | 0805 | C17560 | 0805W8F2202T5E | C17560 | C17560 | $0.0022 x 1
Resistor | VBUS_DISCH/DISCH | x2 | 1kΩ 150V 125mW Thick Film Resistor ±1% | 0805 | C95781 | RC0805FR-071KL | C95781 | C95781 | $0.0015 x 1
Resistor | EN | x1 | 220kΩ 150V 125mW Thick Film Resistor ±1% | 0805 | C17556 | 0805W8F2203T5E | C17556 | C17556 | $0.0022 x 1
Resistor | Rød LED | x1 | 75Ω 100mW 75V Thick Film Resistor ±1% | 0603 | C4275 | 0603WAF750JT5E | C4275 | C4275 | $0.0015 x 1
Resistor | EN | x1 | 560kΩ 125mW 150V Thick Film Resistor ±1% | 0805 | C15785 | 0805W8F5603T5E | C15785 | C15785 | $0.0021 x 1
Inductor | BOOT | x1 | 10uH 2A | 1210 | C39846661 | XRTC322512S100MBCA | C39846661 | C39846661 | $0.1224 x 1
LED | Red | x1 | 2.4V 20mA 40mW 615nm~630nm | 0603 | C2286 | KT-0603R | C2286 | C2286 | $0.0064 x 1
LED | Green | x1 | 2.6V~3.1V 5mA 100mW 513nm~528nm | 0805 | C2297 | KT-0805G | C2297 | C2297 | $0.0157 x 1
Connector | DC power | x1 | 2 Position Wire to Board Terminal Block | Through Hole 5.08mm | C8465 | KANGNEX WJ500V-5.08-2P | C8465 | C8465 | $0.1281 x 1
Connector | OUTPUT | x1 | 3 Position Wire to Board Terminal Block | Through Hole 5.08mm | C430602 | DB128L-5.08-3P-BK-S | C430602 | C430602 | $0.2321 x 1
Connector | USB-C Connector | x2 | 20V 5A -30℃~+80℃ | 8.94mmx7.35mmx3.26mm | C165948 | TYPE-C-31-M-12 | C165948 | C165948 | $0.1810 x 1
Switch | EN, BOOT | x2 | Black Round Button SMD | 4mmx3mmx2mm | C720477 | TS-1088-AR02016 | C720477 | C720477 | $0.0555 x 1
IC | USB-C PD | x1 | 3V;5.5V 160uA -40℃~+105℃ | 2.6mmx2.6mmx0.5mm | C2678061 | STUSB4500QTR | C2678061 | C2678061 | $1.3770 x 1
IC | Encoder | x1 | 3V~3.6V 7mA -40℃~+150℃ | 5mmx6mmx1.75mm | C2655191 | TLE5009E1000FUMA1 | C2655191 | C2655191 | $3.7725 x 1
IC | Microcontroller | x1 | 2.4GHz 3V~3.6V 97mA -40℃~+85℃ | 20.5mmx15.4mmx2.4mm | C2913206 | ESP32-S3-MINI-1-N8 | C2913206 | C2913206 | $4.5968 x 1
IC | Motor driver | x1 | 4.5-35V 8A peak 200-kHz PWM -40℃~+125℃ | 5mmx7mmx1mm | C20345369 | DRV8316CRQRGFRQ1 | C20345369 | C20345369 | $6.6228 x 1
IC | Voltage regulator | x1 | 500kHz Buck Adjustable 2A 4.5V~28V | 1.6mmx2.9mmx1mm | C191884 | TPS54202DDCR | C191884 | C191884 | $0.2030 x 1
Mosfet | Power mosfet for power switching | x1 | 30V 40A | 3.15mmx3.3mmx0.75mm | C49452333 | STL9P3LLH6-TP | C49452333 | C49452333 | $0.1990 x 1
Diode | VCC buss diode | x3 | 30V 5A | 5mmx2.7mmx1mm | C50603 | PMEG3050EP,115 | C50603 | C50603 | $0.4075 x 1
Diode | ESD Diode | x1 | 25VC Clamp ESD DIODE | 1.6mmx3mmx1.4mm | C95343 | ESDA25L | C95343 | C95343 | $0.0826 x 1
Diode | ESD Diode | x3 | 38VC Clamp ESD DIODE | 1.6mmx1mmx0.5mm | C19829649 | ESDA25P35-1U1M | C19829649 | C19829649 | $0.1098 x 1
Pin | Header pin | x12 | 3A 250V 2xpin header | 3mm 2.54mm | C492401 | PZ254V-11-02P | C492401 | C492401 | $0.0084
Component list for second iteration
Component | Description | Quantity | Electrical Specification | Size [SMD] | LCSC part# | Name | Component Link | Datasheet Link | Price x Qty
Capacitor | CSOX | x3 | 22pF 50V C0G ±5% | 0402 | C1555 | 0402CG220J500NT | C1555 | C1555 | $0.0014 x 1
Capacitor | GMR/USBC/USBC_PD/DC | x4 | 4.7nF 50V X7R ±10% | 0402 | C1538 | 0402B472K500NT | C1538 | C1538 | $ 0.0013 x 1
Capacitor | SINP/SINN/COSP/COSN/CFLY | x5 | 47nF 50V X7R ±10% | 0603 | C1622 | CL10B473KB8NNNC | C1622 | C1622 | $0.0057 x 1
Capacitor | BOOT/VMCU/VCC/3V3/nFAULT/VDD | x9 | 100nF 50V X7R ±10% | 0402 | C307331 | CL05B104KB54PNC | C307331 | C307331 | $ 0.0047 x 1
Capacitor | CCP/CAVVD/MCU_EN/2.7/1.2/VDD | x6 | 1uF 50V X5R ±10% | 0603 | C15849 | CL10A105KB8NNNC | C15849 | C15849 | $ 0.0077 x 1
Capacitor | CVM2/VIN | x2 | 10uF 50V X5R ±10% | 0805 | C440198 | GRM21BR61H106KE43L | C440198 | C440198 | $ 0.0687 x 1
Capacitor | MCU_V/SW_BK/3V3/3V3 | x4 | 22uF 6.3V X5R ±20% | 0603 | C59461 | CL10A226MQ8NRNC | C59461 | C59461 | $ 0.0101 x 1
Resistor | SW_BK | x1 | 22Ω 62.5mW Thick Film Resistor ±1% | 0402 | C25092 | 0402WGF220JTCE | C25092 | C25092 | $ 0.0009 x 1
Resistor | MFET_FB/RED_DIODE | x2 | 100Ω 62.5mW Thick Film Resistor ±1% | 0402 | C25076 | 0402WGF1000TCE | C25076 | C25076 | $ 0.0010 x 1
Resistor | RSOX/IO0 | x4 | 330Ω 62.5mW Thick Film Resistor ±1% | 0402 | C25104 | 0402WGF3300TCE | C25104 | C25104 | $ 0.0011 x 1
Resistor | VBUS_DISCH/DISCH | x2 | 1kΩ 100mW Thick Film Resistor ±1% | 0603 | C21190 | 0603WAF1001T5E | C21190 | C21190 | $ 0.0016 x 1
Resistor | C+/C-/RnFAULT | x3 | 5.1kΩ 62.5mW Thick Film Resistor ±1% | 0402 | C25905 | 0402WGF5101TCE | C25905 | C25905 | $ 0.0009 x 1
Resistor | MCU_Reset / SINP/N / COSP/N | x5 | 10kΩ 62.5mW Thick Film Resistor ±1% | 0402 | C25744 | 0402WGF1002TCE | C25744 | C25744 | $ 0.0013 x 1
Resistor | MFET_GATE/3V3_FB | x2 | 22kΩ 62.5mW Thick Film Resistor ±1% | 0402 | C25768 | 0402WGF2202TCE | C25768 | C25768 | $ 0.0010 x 1
Resistor | MFET_GATE/3V3_FB/STUSB_Reset | x3 | 100kΩ 62.5mW Thick Film Resistor ±1% | 0402 | C25741 | 0402WGF1003TCE | C25741 | C25741 | $ 0.0009 x 1
Resistor | 3V3_Enable | x1 | 220kΩ 100mW Thick Film Resistor ±1% | 0603 | C22961 | 0603WAF2203T5E | C22961 | C22961 | $ 0.0014 x 1
Resistor | 3V3_Enable | x1 | 510kΩ 100mW Thick Film Resistor ±1% | 0603 | C23192 | 0603WAF5103T5E | C23192 | C23192 | $ 0.0019 x 1
Resistor | 3V3_Enable | x1 | 56kΩ 100mW Thick Film Resistor ±1% | 0603 | C23206 | 0603WAF5602T5E | C23206 | C23206 | $ 0.0016 x 1
Inductor | BOOT | x1 | 10uH 2A | 1210 | C39846661 | XRTC322512S100MBCA | C39846661 | C39846661 | $0.1224 x 1
LED | Rød | x1 | 2.4V 20mA 40mW 615nm~630nm | 0603 | C2286 | KT-0603R | C2286 | C2286 | $0.0064 x 1
LED | Grønn | x1 | 2.6V~3.1V 5mA 100mW 513nm~528nm | 0805 | C2297 | KT-0805G | C2297 | C2297 | $0.0157 x 1
Connector | USB-C Connector | x2 | 20V 5A -30℃~+80℃ | 8.94mmx7.35mmx3.26mm | C165948 | TYPE-C-31-M-12 | C165948 | C165948 | $0.1810 x 1
Connector | OUTPUT | x1 | 3 Position Wire to Board Terminal Block | Through Hole 2.54mm | C49291873 | C254128V-3P0G36 | C49291873 | C49291873 | $ 0.3968 x 1
Connector | DC power | x1 | 2 Position Wire to Board Terminal Block | Through Hole 2.54mm | C49291872 | C254128V-2P0G36 | C49291872 | C49291872 | $ 0.2661 x 1
Switch | EN, BOOT | x2 | Black Round Button SMD | 4mmx3mmx2mm | C720477 | TS-1088-AR02016 | C720477 | C720477 | $0.0555 x 1
IC | USB-C PD | x1 | 3V;5.5V 160uA -40℃~+105℃ | 2.6mmx2.6mmx0.5mm | C2678061 | STUSB4500QTR | C2678061 | C2678061 | $1.3770 x 1
IC | Encoder | x1 | 3V~3.6V 7mA -40℃~+150℃ | 5mmx6mmx1.75mm | C2655191 | TLE5009E1000FUMA1 | C2655191 | C2655191 | $3.7725 x 1
IC | Microcontroller | x1 | 2.4GHz 3V~3.6V 97mA -40℃~+85℃ | 20.5mmx15.4mmx2.4mm | C2913206 | ESP32-S3-MINI-1-N8 | C2913206 | C2913206 | $4.5968 x 1
IC | Motor driver | x1 | 4.5-35V 8A peak 200-kHz PWM -40℃~+125℃ | 5mmx7mmx1mm | C20345369 | DRV8316CRQRGFRQ1 | C20345369 | C20345369 | $6.6228 x 1
IC | Voltage regulator | x1 | 500kHz Buck Adjustable 2A 4.5V~28V | 1.6mmx2.9mmx1mm | C191884 | TPS54202DDCR | C191884 | C191884 | $0.2030 x 1
Mosfet | Power mosfet for power switching | x1 | 30V 40A | 3.15mmx3.3mmx0.75mm | C49452333 | STL9P3LLH6-TP | C49452333 | C49452333 | $0.1990 x 1
Diode | VCC buss diode | x3 | 30V 5A | 5mmx2.7mmx1mm | C50603 | PMEG3050EP,115 | C50603 | C50603 | $0.4075 x 1
Diode | ESD Diode | x1 | 25VC Clamp ESD DIODE | 1.6mmx3mmx1.4mm | C95343 | ESDA25L | C95343 | C95343 | $0.0826 x 1
Diode | ESD Diode | x3 | 38VC Clamp ESD DIODE | 1.6mmx1mmx0.5mm | C19829649 | ESDA25P35-1U1M | C19829649 | C19829649 | $0.1098 x 1